## BOM
|  | Large Format Printer BOM | J. Haupt
|  |  |  | This color indicates a printed part. Print solid (>85%) unless otherwise noted. | This color indicates a machined part |  | This color indicates an important note
Note: Part quantities are listed for each assembly, and certain harware types are common among different assemblies. Take care not to over order hardware. For example, M6x12 Button Head screws are especially common.
QTY | Assembly | Part | Use | Link | Item Number | Price (each) | Price | Notes | Ordered/Made?
1 | HBP
4 |  | PEI Surface, 12 x 12 x .04" | Print surface | https://www.mcmaster.com/#8685k41/=15cngxy | 8685K41 | 19.89 | 79.56 |  | --
5 |  | 12 x 12" 3M 468MP Adhesive for PEI | Adhesive tape for print surface | http://www.digikey.com/product-detail/en/12X12-6-468MP/3M9720-ND/2649265 | 3M9720-ND | 5.18 | 25.9 | Not typically quite large enough to cover the PEI fully. Intentionally offset adhesive sheet to leave 2 edges of exposed PEI, which can then be filled in with cut strips of adhesive from the extra (5th) sheet. | --
4 |  | Silicone Heater Pad, 300x300mm, 750W | Build plate heater pad | https://www.amazon.com/approx-KEENOVO-Universal-Flexible-Silicone/dp/B00V81ZI70/ref=sr_1_3?ie=UTF8&qid=1480389873&sr=8-3&keywords=300mm+x+300mm+heated+bed |  | 69.99 | 279.96 |  | --
0.16 |  | M5x25 Flat Head Hex Drive Screw | Build plate to 80/20 hardware | https://www.mcmaster.com/#92125a216/=15cwah6 | 92125A216 | 8.56 | 1.3696 |  | --
1.16 |  | M5x8 Button Head Screw | General Hardware for 20-Series framing | https://www.mcmaster.com/#94500a230/=15lmb9g | 94500A230 | 6.15 | 7.134 |  | --
1 |  | Kapton tape | For insulating underside of HBP | https://www.mcmaster.com/#7648a732/=15npu0x | 7648a732 | 5.31 | 5.31 |  | --
0.6 |  | M3x20mm dowel | For vee blocks (glue in place) | https://www.mcmaster.com/#93600a376/=16r7ud3 | 93600A376 | 4.06 | 2.436 |  | --
8 |  | M5 Spacer, 10mm long x 10mmOD | Build plate to 80/20 hardware | https://www.mcmaster.com/#92871a079/=15cwbv9 | 92871A079 | 2.45 | 19.6 |  | --
2 |  | 20 Series Joining Plate | 80/20 Bottom Joining plaate for build plate | https://www.mcmaster.com/#5537t962/=19hzy0l | 5537T962 | 10.18 | 20.36 |  | --
0.19 |  | .01" Diameter Nichrome Wire | For Perimeter heat | https://www.mcmaster.com/#8880k82/=15xz9cw | 8880K82 | 18.18 | 3.4542 | 18.18 per 43' spool. IMPORTANT: Use two lengths twisted together (keep taught while twisting). This results in a straighter and easier to work with wire for embedding in the RTV bead. RTV should be set to tacky consistensy before smooshing wire into it. | --
2 |  | 80/20 Extrusion, 20 x 40 x 590 | Build plate support frame | https://8020.net/shop/20-2040.html | 20-2040 | 8.45 | 16.9 | $.28 per inch | --
2 |  | 80/20 Extrusion, 20 x 40 x 630 | Build plate support frame | https://8020.net/shop/20-2040.html | 20-2040 | 8.89 | 17.78 | $.28 per inch | --
8 |  | 20 Series Inside Bracket | 80/20 Inside joining piece for build plate | https://8020.net/shop/14059-3.html#product_tabs_sugHardware | 14059 | 0.74 | 5.92 |  | --
54 |  | M5 Economy slide-in T-slot nut | 20-series nut | https://8020.net/shop/14122.html | 14122 | 0.21 | 11.34 |  | --
2 |  | RTV Silicone Adhesive | For glueing/encapsulating nichrome wire | https://www.amazon.com/gp/product/B000AL6WLA/ref=oh_aui_detailpage_o01_s00?ie=UTF8&psc=1 | Permatex 81158 Black Silicone Adhesive | 5.88 | 11.76 | Use any hardware store RTV silicone adhesive with an appropriately high operating temperature (max bed temp. plus margin). Link provided for convenience. First time embedding the nichrome wire in the RTV bead was a real learning experience. If I were to do this again I would put packing tape along the edge as a wall, cut the RTV nozzle really wide, and lay the bead into the corner formed by the MIC6 plate and the tape wall as a kind of form. I would lay one very thick bead the first time and embed the nicrhome wire with a sharp tool once tacky. I would then cover with a final bead, smooth with a flat stick, and then remove the tape once the RTV has cured enough. | --
1 |  | NTC 100K Thermistor | Thermistor for perimeter heater wire | http://www.mouser.com/ProductDetail/EPCOS-TDK/B57540G104F/?qs=%2fha2pyFaduhYMyMmNPiRCRq%252bv6uQBZV2nnb92O6Frh0vRf1U%252buhR%2fw%3d%3d | 871-B57540G104F | 4.04 | 4.04 |  | --
1 |  | Fiberglass insulation | For filling underside of build plate. Retained by structural wire strung across the Wire and Ziptie Anchor Points | Obtain from basement ceiling |  | 0 | 0 |  | --
1 |  | Structural wire | For holding up fiberglass | Found in drawer |  | 0 | 0 |  | --
1 |  | Mylar insulation | For insulating underside of HBP | Emergency thermal blanket from sporting goods department |  | 10 | 10 | Estimate | --
1 |  | Epoxy | For gluing dowels to Vee Blocks | Hardware Store |  | 7 | 7 |  | --
1 |  | MIC6 Plate, 24-9/16 x 24-9/16 x 3/8" | Build plate | http://www.discountsteel.com/items/C250_Aluminum_Cast_Tooling_Plate.cfm?item_id=152&size_no=2#skus | N/A | 195.57 | 195.57 | Price includes shipping. | --
3 |  | Vee Block | Kinematic vee-block and joining piece for build plate | Machined part (aluminum) -- Quoted and ordered through mfg.com | VeeBlock.PDF, .DWG, .STEP | 9 | 27 | Outsourced fab. to China. Alodined at home. | --
10 |  | M5 Wire and Ziptie Anchor Point | For anchoring insulation support cable and zip ties for electrical cable routing | Printed part (use Polymaker PC-Plus, PC-Max, or eSun ePC) | Ziptie+WireAnchor_M5-P.STL | 0.26 | 2.6 |  | --
2 |  | M5 Double Ziptie Anchor Point | For cable management | Printed part (use Polymaker PC-Plus, PC-Max, or eSun ePC) | ZiptieAnchor_M5_Double-P.STL | 0.14 | 0.28 |  | --
3 |  | M5 Single Ziptie Anchor Point | For cable management | Printed part (use Polymaker PC-Plus, PC-Max, or eSun ePC) | ZiptieAnchor_M5_Single-P.STL | 0.1 | 0.3 |  | --
[5 empty] | TOTAL FOR ASSEMBLY |  | 755.5738
Stage
0.3 |  | 1/4-28x3/4" Thumb Screw | Thumb screw for HBP | https://www.mcmaster.com/#91185a827/=15lmgxq | 91185A827 | 12.26 | 3.678 |  | --
0.3 |  | 1/2" Ball | For kinematic mounts | https://www.mcmaster.com/#9642k57/=15lmgfc | 9642K57 | 8.3 | 2.49 |  | --
0.24 |  | M6x12 Button Head Screw | For 30-series joining plates | https://www.mcmaster.com/#92095a226/=15lw8xo | 92095A226 | 9.27 | 2.2248 |  | --
0.44 |  | M6x18 Socket Head Screw | For Custom Plates | https://www.mcmaster.com/#91292a136/=15nlnhp | 91292A136 | 10.07 | 4.4308 |  | --
0.12 |  | M4x12 Socket Head Screw | For lead screw nut adaptors | https://www.mcmaster.com/#91292a117/=15nlfu1 | 91292A117 | 6.4 | 0.768 |  | --
0.12 |  | M3 x 12 Socket Head Screw | For attaching leadscrew nuts to leadscrew nut adaptors | https://www.mcmaster.com/#91292a114/=1ab5t0t | 91292A114 | 4.53 | 0.5436 |  | --
0.12 |  | M3 Threaded Insert | For M3 threads on leadscrew nut adaptors | https://www.mcmaster.com/#94180a331/=191l3pk | 94180A331 | 12.3 | 1.476 |  | --
4 |  | 30 Series Straight Joining Plate | 30-series straight joining plate | https://8020.net/30-4306.html | 30-4306 | 4.35 | 17.4 |  | --
34 |  | M6 slide-in T-slot Nut | 30-series nut | https://8020.net/shop/30-1961.html | 30-1961 | 0.27 | 9.18 |  | --
2 |  | 80/20 Extrusion, 30 x 60 x 640 | Stage frame | https://8020.net/shop/30-3060.html | 30-3060 | 16.06 | 32.12 | $.56 per inch | --
2 |  | 80/20 Extrusion, 30 x 60 x 700 | Stage frame | https://8020.net/shop/30-3060.html | 30-3060 | 17.38 | 34.76 | $.56 per inch | --
4 |  | Leadscrew Flange Nut for 10mm x 2 Lead screw | Lead screw nuts for Stage | Comes as part of Thomson Linear order for powered Leadscrews | FSS series nut (flagned, non anti-backlash) |  | 0 |  | --
1 |  | Stage Corner Ball Plate (Left) | Stage corner joining plate, leadscrew nut bracket, and kinematic ball mount | Machined part (aluminum) -- Quoted and ordered through mfg.com | StageCornerBallPlate-LH.PDF, StageCornerBallPlate-L.DWG, StageCornerBallPlate-L.STEP | 72 | 72 | Outsourced fab. to China. Alodined at home. | --
1 |  | Stage Corner Ball Plate (Right) | Stage corner joining plate, leadscrew nut bracket, and kinematic ball mount | Machined part (aluminum) -- Quoted and ordered through mfg.com | StageCornerBallPlate-LH.PDF, StageCornerBallPlate-LH.DWG, StageCornerBallPlate-R.STEP | 72 | 72 | Outsourced fab. to China. Alodined at home. | --
1 |  | Center Ball Plate | Kinematic ball mount | Machined part (aluminum) -- Quoted and ordered through mfg.com | CenterBallBlock.PDF, .DWG, .STEP | 17 | 17 | Outsourced fab. to China. Alodined at home. | --
2 |  | Stage Corner Flat Plate | Stage Corner joining plate | Machined part (aluminum) -- Quoted and ordered through mfg.com | StageCornerFlatPlate.PDF, .DWG, .STEP | 38 | 76 | Outsourced fab. to China. Alodined at home. | --
4 |  | Leadscrew Nut Adaptor | Adapts and spaces leadscrew nut on Stage Corner Plates | Printed part (use anything) | LeadscrewNutAdaptor-P.STL | 0 | 0
10 |  | M4 Drop-in tee-slot nut, 30 series | For cable management | Printed part (use Protopasta Carbon PLA or XT-CF20) | M4-DropInNut-30s-P.STL | 0.05 | 0.5 | For securing relays to frame. Clearance holes in relays are too small for M6 or M5. | --
4 |  | Power Cable Anchor Base | For attaching thick (3 conductor 12 gauge) insulated cable to 30 series framing | Printed part (use Protopasta Carbon PLA or XT-CF20) | PowerCableAnchor_Base-P.STL | 0 | 0 | Make as needed. | --
4 |  | Power Cable Anchor Clamp | For attaching thick (3 conductor 12 gauge) insulated cable to 30 series framing | Printed part (use anything, I used PLA) | PowerCableAnchor_Clamp-P.STL | 0 | 0 | Make as needed. | --
[5 empty] | TOTAL FOR ASSEMBLY |  | 346.5712
Frame (Upper and Lower)
4 |  | 80/20 Extrusion, 60 x 60 x 1270 | Vertical members of frame | https://8020.net/shop/30-6060.html | 30-6060 | 49.2 | 196.8 |  | --
8 |  | 80/20 Extrusion, 60 x 60 x 770 | Horizontal members of frame | https://8020.net/shop/30-6060.html | 30-6060 | 30.7 | 245.6 |  | --
1 |  | 80/20 Extrusion, 30 x 30 x 770 | Bottom horizontal crossing member (provides holder for toolheads) | https://8020.net/shop/30-3030.html | 30-3030 | 9.23 | 9.23 |  | --
1 |  | 80/20 Extrusion, 30 x 30 x 580 | Control Panel boundary member of Upper Frame. | https://8020.net/shop/30-3030.html | 30-3030 | 7.43 | 7.43 |  | --
4 |  | 80/20 Extrusion, 30 x 30 x 720 | Vertial members of Upper Frame. | https://8020.net/shop/30-3030.html | 30-3030 | 8.75 | 35 |  | --
4 |  | 80/20 Extrusion, 30 x 30 x 890 | Upper and lower horizontal members of Upper Frame (control panel boundary) | https://8020.net/shop/30-3030.html | 30-3030 | 10.36 | 41.44 |  | --
2 |  | 80/20 Extrusion, 30 x 30 x 830 | Top horizontal members of upper frame | https://8020.net/shop/30-3030.html | 30-3030 | 9.79 | 19.58 |  | --
2 |  | 80/20 Extrusion, 30 x 30 x 962 | For outer spool supports | https://8020.net/shop/30-3030.html | 30-3030 | 11.04 | 22.08 |  | --
1 |  | 80/20 Extrusion, 30 x 30 x 932 | For middle spool supports | https://8020.net/shop/30-3030.html | 30-3030 | 10.76 | 10.76 |  | --
358 |  | M6 slide-in T-slot Nut | 30-series nut | https://8020.net/shop/30-1961.html | 30-1961 | 0.27 | 96.66 |  | --
8 |  | 30 Series Corner Joining Plate | Joining plates for upper fume hood | https://8020.net/shop/30-4351.html | 30-4351 | 6.6 | 52.8 |  | --
35 |  | 30 Series Inside Corner Bracket | For various places | https://8020.net/14066.html | 14066 | 2.35 | 82.25 |  | --
8 |  | 60 Series Inside Corner Bracket | Inside corner bracket for 60mm extrusions | https://8020.net/14089.html | 14089 | 6.75 | 54 |  | --
7.16 |  | M6x12 Button Head Screw | For 30/60-series joining plates | https://www.mcmaster.com/#92095a226/=15lw8xo | 92095A226 | 9.27 | 66.3732 | Also need extra for Ziptie Anchor Points, as needed. | --
0.24 |  | M6x18 Socket Heads Screw | For spool holders. | https://www.mcmaster.com/#91292a136/=16r4qal | 91292A136 | 10.07 | 2.4168 |  | --
0.08 |  | M5x40 Socket Head Screw | For tightening bracket for automatic fire extinguisher | https://www.mcmaster.com/#91292a194/=16lner0 | 91292A194 | 5.37 | 0.4296 |  | --
0.02 |  | M5 Nut | For tightening bracket for automatic fire extinguisher | https://www.mcmaster.com/#91828a241/=189bk3u | 91828A241 | 5.55 | 0.111 |  | --
0.24 |  | M4 x 16 Socket Head Screw | For power cable anchors | https://www.mcmaster.com/#91292a118/=17hihar | 91292A118 | 7.2 | 1.728 |  | --
4 |  | Rubber Bulb Seal: Frost King 5/16" x 1/4" x 17' EPDM D-Profile | For bridging gap between foor fence pieces and doors. Also for the gap directly below the control panel, which doesn't have a fence piece. | Frost King (get from Lowe's, Home Depot, or local hardware store) | V25WA | 5.67 | 22.68 | Much cheaper than McMaster. I got it in-store at Lowe's. Used white on the door extrusions and gray on the Gap Seals and Fences, for contrast and personal aesthetic sense. | --
1 |  | HAVEN Fire Suppression Safety Device | Automatic fire extinguisher | https://shopify12q.myshopify.com/products/haven-fire-suppression-safety-device |  | 189.49 | 189.49 |  | --
5 |  | PTFE Tubing, 3mm ID, 5mm OD | Filament guide tube | https://www.amazon.com/gp/product/B00C45455U/ref=od_aui_detailpages00?ie=UTF8&psc=1 | PTFE-300 | 7.5 | 37.5 | Four need to be 1.5m long, and one would be better to be 2m long, but 1.5 is OK. | --
8 |  | Lower Joining Plate - 60 Series | Joining plates for lower frame | Machined part (aluminum) -- Quoted and ordered through mfg.com | LowerJoiningPlate-60Series.PDF, .DWG, .STEP | 6.6 | 52.8 | Outsourced fab. to China. Equivalent to McMaster part number 5537T976, but those are $25.51 each! | --
8 |  | Upper Joining Plate - 60 Series | Joining plates for upper frame | Machined part (aluminum) -- Quoted and ordered through mfg.com | UpperJoiningPlate-60Series.PDF, .DWG, .STEP | 8.8 | 70.4 | Outsourced fab. to China. | --
AS NEEDED |  | M6 Double Ziptie Anchor Point | For cable management | Printed part (use anything, I used PLA) | ZiptieAnchor_M6_Double-P.STL | 0 |  | Make as needed. | --
AS NEEDED |  | M6 Single Ziptie Anchor Point | For cable management | Printed part (use anything, I used PLA) | ZiptieAnchor_M6_Single-P.STL | 0 |  | Make as needed. | --
AS NEEDED |  | M6 Drop-in tee-slot nut, 30 series | For cable management | Printed part (use Protopasta Carbon PLA) | M6-DropInNut-30s-P.STL | 0.05 |  | Make as needed. | --
4 |  | Frame Corner Spring Anchor | Attaches extension springs coming from tool head to 30 series framing | Printed part (use Polymaker PC-Max) | FrameCornerSpringAnchor-P.STL | 0.05 | 0.2
3 |  | Frame Spring Anchor | Attaches extension springs coming from End Carriages to 30 series framing | Printed part (use Polymaker PC-Max) | FrameSpringAnchor-P.STL | 0.05 | 0.15
4 |  | Power Cable Anchor Base | For attaching thick (3 conductor 12 gauge) insulated cable to 30 series framing | Printed part (use Protopasta Carbon PLA, or XT-CF20) | PowerCableAnchor_Base-P.STL | 0 | 0 |  | --
4 |  | Power Cable Anchor Clamp | For attaching thick (3 conductor 12 gauge) insulated cable to 30 series framing | Printed part (use anything, I used PLA) | PowerCableAnchor_Clamp-P.STL | 0 | 0 |  | --
5 |  | Spool Holder | For 3Kg spools | Printed part (use PETG, eSun ePC, or Polymaker PC-Max. I used PETG) | SpoolHolder-P.STL | 0 | 0 |  | --
2 |  | Guide Tube Holder, Upper, Double | Holds two PTFE filament guide tubes immmediately below control panel | Printed part (use anything) | GuideTubeBracket_UpperDouble-P | 0 | 0 |  | --
2 |  | Guide Tube Holder, Middle, Double | Holds two PTFE filament guide tubes immediately above the spool holder area | Printed part (use anything) | GuideTubeBracket_MidDouble-P | 0 | 0 |  | --
1 |  | Guide Tube Holder, Upper, Single | Holds a PTFE filament guide tube immediately below the control panel | Printed part (use anything) | GuideTubeBracket_UpperSingle-P | 0 | 0 |  | --
1 |  | Guide Tube Holder, Middle, Single | Holds a PTFE filament guide tube immediately above the spool holder area | Printed part (use anything) | GuideTubeBracket_MidSingle-P | 0 | 0 |  | --
1 |  | Guide Tube Holder, Lower, Single | Holds a PTFE filament guide tube immediately above the single-spool spool holder | Printed part (use anything) | GuideTubeBracket_LowerSingle-P | 0 | 0 |  | --
1 |  | Guide Tube Holder, Lower, Double | Holds PTEFE filament guide tubes for the lower left and lower right spools | Printed part (use anything) | GuideTubeBracket_LowerDouble-P.STL | 0 | 0
5 |  | Guide Tube Organizer, Straight | Couples PTFE tubes together | Printed part (use CF-PLA) | GuideTubeOrganizer_Straight-P.STL | 0 | 0
1 |  | Guide Tube Organizer, Cluster | Couples PTFE tubes together | Printed part (use CF-PLA) | GuideTubeOrganizer_Cluster-P.STL | 0 | 0
1 |  | Joining Guide Tube Coupler | For joining two pieces of PTFE tubing | Printed part (use CF-PLA) | JoiningGuideTubeCoupler-P.STL | 0 | 0
2 |  | Fire Extinguisher Bracket | For supporting HAVEN extinguisher | Printed part (use eSun ePC, Polymaker PC-Plus, or PC-Max) | FireExtinguisherBracket-P.STL | 3.19 | 6.38 |  | --
1 |  | Toolhead Cable Holder |  | Printed part (use anything) | ToolheadCableHolder-P.STL | 0 | 0
1 |  | Toolhead Cable Holder Clamp |  | Printed part (use anything) | ToolheadCableHolder_Clamp-P.STL | 0 | 0
3 |  | Toolhead Holder | Holders for toolheads that aren't in use. | Printed part (use anything, I used PETG) | ToolheadHolder-P.STL | 0 | 0 | 1 per toolhead, as needed. | --
5 |  | Door Fence | Fills gap between aluminum frame and doors. | Printed part (use anything) | DoorFence-P.STL | 0 | 0 |  | --
1 |  | Dooe Fence w/ Cable Cutout | Includes cutout for power cable routing for Variac | Printed part (use anything) | DoorFence+CableCutout-P.STL | 0 | 0
2 |  | Door Fence2, Right | Fills gap between aluminum frame and doors in the space to the right of the control panel (looking at the control panel) | Printed part (use anything) | DoorFence2_R-P.STL | 0 | 0 |  | --
2 |  | Door Fence2, Top Left | Fills gap between aluminum frame and doors in the space to the top-left of the control panel (looking at the control panel) | Printed part (use anything) | DoorFence2_L-Top-P.STL | 0 | 0 |  | --
2 |  | Door Fence2, Bottom Left | Fills gap between aluminum frame and doors in the space to the bottom-left of the control panel (looking at the control panel) | Printed part (use anything) | DoorFence2_L-Bottom-P.STL | 0 | 0 |  | --
[5 empty] | TOTAL FOR ASSEMBLY |  | 1324.2886
XY Motion System
0.4 |  | M5 Threaded Insert | For M5 threads on the XY Motor Mounts and Idler Brackets | https://www.mcmaster.com/#94180A361 | 94180A361 | 11.43 | 4.572 |  | --
0.16 |  | M5x12 Socket Head Screw | For mounting X and Y motors | https://www.mcmaster.com/#91292a125/=198n3v0 | 91292A125 | 9.26 | 1.4816 |  | --
0.32 |  | M5x40 Socket Head Screw | For XY Idler Brackets | https://www.mcmaster.com/#91292a194/=16lner0 | 91292A194 | 5.37 | 1.7184 |  | --
0.04 |  | M5 Nut | For tightening bracket for automatic fire extinguisher | https://www.mcmaster.com/#91828a241/=189bk3u | 91828A241 | 5.55 | 0.222 |  | --
0.36 |  | M4x12 Socket Head Screw | For belt grapple clamps and plates, and Cross Carriage draw latches | https://www.mcmaster.com/#91292a117/=16r42ls | 91292A117 | 6.4 | 2.304 |  | --
3.84 |  | M4x10 Set Screw | For securing sleeve bearings and shaft ends | https://www.mcmaster.com/#91217a125/=16r5s1s | 91217A125 | 2.98 | 11.4432 |  | --
0.48 |  | M4 Threaded Insert | For mounting points on control panel for Duet and Duex2 | https://www.mcmaster.com/#94180a353/=191kzoy | 94180A353 | 8.62 | 4.1376 |  | --
0.64 |  | M6x18 Socket Heads Screw | For Rail End Supports, Idler Brackets, and motor mounts | https://www.mcmaster.com/#91292a136/=16r4qal | 91292A136 | 10.07 | 6.4448 |  | --
1.04 |  | M6x12 Button Head Screw | For Y-axis motor mount | https://www.mcmaster.com/#92095a226/=15lw8xo | 92095A226 | 9.27 | 9.6408 |  | --
1 |  | .025" Structural Wire | For retaining linear bearings | https://www.mcmaster.com/#8860k13/=17cdsap | 8860K13 | 8.15 | 8.15 | This is used to hold the linear bearings in place, NOT the set screws. The set screws are just to keep the bearings from jiggling. | --
2 |  | Corner-mount draw latch | For securing extruder head to Cross Carriage | https://www.mcmaster.com/#6148a16/=16r7t8k | 6148A160 | 21.5 | 43 |  | --
1 |  | M3x20 Dowel Pin | Forr Cross Carriage kinematic slots, glue in place. Also for belt tensioners. | https://www.mcmaster.com/#93600a376/=16r7ud3 | 93600A376 | 4.06 | 4.06 |  | --
3 |  | Extension Spring, Lower Constant | For supporting toolhead cable/filament guide tube bundle. | https://www.mcmaster.com/#9665K83 | 9665K83 | 8.04 | 24.12
8 |  | Extension Spring, Higher Constnat | For reducing sag on End Carriages (1 each) and tool head (4) | https://www.mcmaster.com/#9640k32/=19t5yf1 | 9640K32 | 3.36 | 26.88
3 |  | Spring stock | For supporting filament feed tubes and extruder cables | https://www.mcmaster.com/#9665k83/=18rbtpq | 9665K83 | 8.04 | 24.12 |  | --
24 |  | M6 slide-in T-slot Nut | 30-series nuts for Rail End Supports and both motor mounts. | https://8020.net/shop/30-1961.html | 30-1961 | 0.27 | 6.48 |  | --
2 |  | GT2 6mm wide timing belt, 7m length | For X and Y axis belts | http://www.tridprinting.com/Mechanical-Parts/ | GT2 Timing Belt, 6m length | 17.5 | 35 |  | --
4 |  | NEMA 23 Stepper Motor, 400s/r | Drive motors | https://www.omc-stepperonline.com/hybrid-stepper-motor/nema-23-bipolar-09deg-126nm-1784ozin-28a-25v-57x57x56mm-4-wires-23hm22-2804s.html?search=23HM22-2804S%20%09 | 23HM22-2804S | 15.84 | 63.36 | 400 step/rev steppers also good. | --
0.4 |  | Dual GT2 Drive Pulley, 6.35mm Bore | For X and Y axis drive motors | https://www.aliexpress.com/item/10Pcs-Ultimaker2-DIY-20-Teeth-GT2-Timing-Driving-Pulley-Bore-5mm-for-6mm-Wide-belt-2GT/32668167027.html?spm=2114.search0104.3.1.lA8kOW&ws_ab_test=searchweb0_0,searchweb201602_1_10152_10065_10151_10068_10130_10324_10325_10326_10084_10083_10080_10307_10082_10081_10110_10178_10137_10111_10060_10112_10113_10155_10114_10154_10056_10055_10054_10312_10313_10059_10314_100031_10099_10078_10079_10103_10073_10102_10052_10053_10142_10107_10050_10051,searchweb201603_17,ppcSwitch_5&btsid=8e067074-9f21-4e8c-ad59-93b1fafb65a4&algo_expid=702dda16-008a-4f47-86a4-4bcc777663e6-0&algo_pvid=702dda16-008a-4f47-86a4-4bcc777663e6 |  | 21.99 | 8.796 |  | --
8 |  | GT2 Idler Pulley, 5mm Bore | X and Y idler pulleys | https://reprapchampion.com/products/3d-printer-idler-pulley-aluminum-dual-ball-bearing-5mm-bore-20-teeth-gt2-belt?utm_medium=cpc&utm_source=googlepla&variant=8013940035&gclid=EAIaIQobChMI89OJp7eH1gIVWLnACh2fKAo-EAQYASABEgLayvD_BwEGT2/32614329910.html?spm=2114.search0104.3.42.Osj2pA&ws_ab_test=searchweb0_0,searchweb201602_1_10152_10065_10151_10068_10130_10307_10137_10060_10155_10154_10333_10334_10056_10335_10055_10336_10054_10059_10332_100031_10099_10103_10102_10052_10053_10142_10107_10050_10051_10324_10325_10326_10084_10083_10080_10082_10081_10178_10110_10111_10112_10113_10114_10312_10313_10314_10078_10079_10073-10333,searchweb201603_19,ppcSwitch_5&btsid=46e9f9f6-b390-44c8-861f-b9abdbb7f82a&algo_expid=2e592976-0165-4489-a359-8ad9759440f9-5&algo_pvid=2e592976-0165-4489-a359-8ad9759440f9 |  | 3.99 | 31.92 |  | --
4 |  | LB20UU Linear Bearing | For X and Y axis end carriages | http://www.vxb.com/LB20UU-20mm-Ball-Bushing-20x32x42-Linear-Motion-p/kit12100.htm | LB20UU | 7.37 | 29.48 |  | --
2 |  | LB16UU Linear Bearing | For Cross Carriage | http://www.vxb.com/LB16UU-16mm-Ball-Bushing-16x28x37-Linear-Motion-p/kit12099.htm | LB16UU | 6.77 | 13.54 |  | --
4 |  | LB12UU Linear Bearing | For Cross Carriage | http://www.vxb.com/LB12UU-12mm-Ball-Bushing-12x21x30-Linear-Motion-p/kit12098.htm | LB12UU | 5.77 | 23.08 |  | --
4 |  | 20mm dia. X 828mm hardened steel shaft for linear motion | Outer X/Y-axis rails | http://www.pbclinear.com/NIM-NIPDM-Linear-Shafting---Metric-Steel?tab=ProductOverview | NIM20-828 | 22.2 | 88.8 | May also find at VXB | --
1 |  | 16mm dia. X 814mm hardened steel shaft for linear motion | Inner Y-axis rail | http://www.pbclinear.com/NIM-NIPDM-Linear-Shafting---Metric-Steel?tab=ProductOverview | NIM16-814 | 20.72 | 20.72 | May also find at VXB | --
2 |  | 12mm dia. X 820mm hardened steel shaft for linear motion | Inner X-axis rails | http://www.pbclinear.com/Linear-Shafting---Metric---Ceramic-Coated---CCM-CCMDL?tab=ProductOverview | NIM12-820 | 18.36 | 36.72 | May also find at VXB | --
3 |  | End Carriage Spring Anchor | Attaches extension springs to End Carriages | Printed part (use Polymaker PC-Max) | EndCarriageSpringAnchor-P.STL | 0.05 | 0.15
4 |  | Rail End Support | Corner support blocks for 20mm shafts | Printed part (use ProtoPasta Carbon PLA) | RailEndSupport-P.STL | 6.69 | 26.76 |  | --
4 |  | Grapple Clamp | Clamps belts to Grapple Plates on X and Y axis End Carraiges | Printed part (use ProtoPasta Carbon PLA) | GrappleClamp-P.STL | 0.62 | 2.48 |  | --
4 |  | Grapple Plate | Belt attachment points on X and Y axis End Carriages | Printed part (use ProtoPasta Carbon PLA) | GrapplePlate-P.STL | 0.62 | 2.48 |  | --
2 |  | XY Motor Mount, LH | Left-handed motor mounts for X and Y axes | Printed part (use Polymaker PC-Plus or eSun ePC) | XYMotorMount-L-P.STL | 0 | 0 | Use soldering iron to install M5 threaded inserts as shown in model. | --
2 |  | XY Motor Mount, RH | Right-handed motor mounts for X and Y axes | Printed part (use Polymaker PC-Plus or eSun ePC) | XYMotorMount-R-P.STL | 0 | 0 | Use soldering iron to install M5 threaded inserts as shown in model. | --
4 |  | XY Idler Bracket | Bracket for XY Idler Pulleys | Printed part (use Polymaker PC-Plus or eSun ePC) | XYIdlerBracket-P.STL | 0 | 0 |  | --
4 |  | XY Idler Tensioner | Tensioner Bracket for XY Idler Brackets | Printed part (use Polymaker PC-Plus or eSun ePC) | XYIdlerTensioner-P.STL | 0 | 0
2 |  | Y End Carriage | Y-axis end carriage | Printed part (use ProtoPasta Carbon PLA) | EndCarriage-Y-P.STL | 0 | 0 |  | --
2 |  | X End Carriage | X-axis end carriage | Printed part (use ProtoPasta Carbon PLA) | EndCarriage-X-P.STL | 0 | 0 |  | --
1 |  | Cross Carriage | Main/Center carriage that holds extruder head | Printed part (use ProtoPasta Carbon PLA, 45% Infill) | CrossCarriage-P.STL | 19.63 | 19.63 |  | --
5 |  | Frame Spring Anchor | Attaches extension spring to 30 series framing | Printed part (use Polymaker PC-Plus or eSun ePC) | FrameSpringAnchor-P.STL | 0 | 0
[5 empty] | TOTAL FOR ASSEMBLY |  | 581.6904
Z Motion System
0.32 |  | M5 Threaded Insert | For M5 threads on the leadscrew motor mounts (powered leadscrew mounts) | https://www.mcmaster.com/#94180A361 | 94180A361 | 11.43 | 3.6576 |  | --
0.32 |  | M6x18 Socket Head Screw | For mounting leadscrew motors to 80/20 framing | https://www.mcmaster.com/#91292a136/=15nlnhp | 91292A136 | 10.07 | 3.2224 |  | --
0.4 |  | M5x20 Socket Head Screw | For mounting leadscrew (Z) motors to Z motor moutns | https://www.mcmaster.com/#91292a128/=16k3hyg | 91292A128 | 12.22 | 4.888 |  | --
96 |  | M6 slide-in T-slot Nut | 30-series nut | https://8020.net/shop/30-1961.html | 30-1961 | 0.27 | 25.92 |  | --
4 |  | Motorized Leadscrw with Nut | NEMA 23 stepper motors with 10mm, 2mm pitch leadscrews for shafts, with the leadscrew flange nut | https://www.thomsonlinear.com/website/com/eng/products/ball_screws_and_lead_screws/motorized_lead_screws.php | ML23A155S-M10-02-82000-PFSS-001 - 23RSA155 | 216.71 | 866.84 | This is a special order from Thomson Linear. In words it's a 1.55A NEMA 23 motor with Rotating Screw, Standard flanged nut, 10 x 2 mm Lead screw, and .01mm Travel/step.
4 |  | 20mm x 985mm Steel Linear Shaft | Vertical guide shafts for stage | http://www.thomsonlinear.com/en/product/20%20MM%20RL | 20 MM CTL X 985.000MM | 46.54 | 186.16 | I used Thomas Linear as the distributor. | --
4 |  | Linear Ball Bearing for 20mm Shaft | Bearings for vertical guide shafts | http://www.thomsonlinear.com/en/product/SSEM20WW | SSEM20WW | 35.28 | 141.12 |  | --
2 |  | Z Motor mount, LH | Z motor mount, left hand side | Printed part (use XT-CF20) | MotorMount-Z-L-P.STL | 0 | 0 |  | --
2 |  | Z Motor mount, RH | Z motor mount, right hand side | Printed part (use XT-CF20) | MotorMount-Z-R-P.STL | 0 | 0 |  | --
4 |  | Lower Z Shaft Clamp | Anchors lower end of 20mm linear shaft to frame. | Printed part (use Polymaker PC-Plus, PC-Max or eSun ePC) | ZShaftClamp_Lower.STL | 0 | 0 | Use soldering iron to install M5 threaded inserts as shown in model. | --
4 |  | Upper Z Shaft Clamp | Anchors upper end of 20mm linear shaft to frame. | Printed part (use Polymaker PC-Plus, PC-Max or eSun ePC) | ZShaftClamp_Upper.STL | 0 | 0 | Use soldering iron to install M5 threaded inserts as shown in model.
4 |  | Z Linear Bearing Pillow Block | Z axis linear bearing mount | Printed part (use Polymaker PC-Plus, PC-Max or eSun ePC) | ZBearingPillowBlock-P.STL | 0 | 0 | Use soldering iron to install M5 threaded inserts as shown in model. | --
[5 empty] | TOTAL FOR ASSEMBLY |  | 1231.808
Electrical & Control Panel
1 |  | Duet Wifi | Controller | https://www.filastruder.com/collections/electronics/products/duet-wifi | Duet Wifi | 169.99 | 169.99 | Run at 24v | --
1 |  | Duex4 | Expansion board to add two extruder channels to the controller | https://www.filastruder.com/collections/electronics/products/duex2-and-duex-5-expansion-board | Duex4 | 74.99 | 74.99 |  | --
1 |  | Arduino or Arduino Equivalent | For smoke detector/shutdown system | https://www.adafruit.com/product/50?gclid=EAIaIQobChMIvrO4-OPF1QIVB4N-Ch0AjQqgEAYYASABEgInEvD_BwE | 50 | 24.95 | 24.95 |  | --
1 |  | Raspberry Pi 2 or Greater | For control interface with touchscreen | https://www.adafruit.com/product/3055?gclid=EAIaIQobChMI6MiAxenC1QIVBQppCh395QxrEAQYASABEgLVMPD_BwE | 3055 | 39.95 | 39.95 |  | --
1 |  | 5v Power Supply for Raspberry Pi | Power supply for Raspberry Pi. Power for 7" touchscreen is fed from the Pi, so only this one power supply is needed. | https://www.adafruit.com/product/1995 | 1995 | 7.5 | 7.5 |  | --
1 |  | 14" Touchscreen Display for Rasperry Pi | Touchscreen interface for use with Raspberry Pi | https://www.chalk-elec.com/?page_id=1280#!/14-HDMI-interface-LCD-with-capacitive-touchscreen/p/36248806/category=3094861 | 24 | 141.9 | 141.9 |  | --
1 |  | USB + SD Hub | For providing SD and USB access to the Raspberry Pi on the Control Panel | https://www.amazon.com/ERCRYSTO-USB3-0-Reader-External-Memory/dp/B072R4M3VQ/ref=sr_1_6?ie=UTF8&qid=1502029825&sr=8-6&keywords=sd+usb+hub |  | 11.99 | 11.99 |  | --
1 |  | 12 gauge ultra flexible hookup wire | For connecting various 120VAC compenents when main power cable isn't there | http://store.polarwire.com/browse.cfm/retail-pack-12ga-blue-15/4,1694.html | E196955 | 5.75 | 5.75 | Any 12 gauge wire will do. This is just easy to work with. | --
1 |  | 22-18AWG Bullet Connectors, Male | Crimp connectors for connecting motors, etc | http://www.wiringdepot.com/store/p/296-Bullet-Receptacle-Connectors-Vinyl-Insulated.aspx | 2125C | 8.39 | 8.39 |  | --
1 |  | 22-18AWG Bullet Connectors, Female | Crimp connectors for connecting motors, etc | http://www.wiringdepot.com/store/p/296-Bullet-Receptacle-Connectors-Vinyl-Insulated.aspx | 2124C | 8.39 | 8.39 |  | --
2 |  | 3.5mm Bullet connectors (male + female pairs) | High ampacity connectors for 120VAC connections where a bullet connector is warranted (main power switch is all I can think of right now) | https://hobbyking.com/en_us/polymax-3-5mm-gold-connectors-10-pairs-20pc.html | AM1001A | 1.83 | 3.66 |  | --
1 |  | XT60 Male/Female connectors | High ampacity connectors for 120VAC connections to HBP. | https://hobbyking.com/en_us/nylon-xt60-connectors-male-female-5-pairs-genuine.html | XT60 | 4.15 | 4.15 | Quantity is 1 pack of 5. | --
11 |  | Crimp-on lugs for M6 screws | For grounding motors and controller to frame, and frame to earth ground | From local hardware store |  | 6 | 66 |  | --
1 |  | 20' 12 gauge 3 conductor cable, or similar extension cord | For power cord and for moving section of cable powering HBP heaters | From local hardware store |  | 22.5 | 22.5 |  | --
1 |  | 3 prong plug | To make power cable | From local hardware store |  | 2.87 | 2.87 |  | --
1 |  | Mountable power strip WITH Surge Protector | 5v supply for Arduinos and 12v supply for temperature controller plugs into this. Also convenient for mounting lamps, etc. | From local hardware store |  | 10 | 10 | Surge Protector is necessary on power strip that Raspberry Pi plugs into | --
35 |  | Ring terminals big enough for M6 screw, gauge sized to green chassis ground wire used. I used 14 gauge. | For making chassis ground connections on 8020 framing | From local hardware store |  | 0.14 | 4.9 | Quantity is approximate. | --
1 |  | Green primary wire (I used 14 gauge) | For making chassis ground connections on 8020 framing | From local hardware store |  | 6.99 | 6.99 | Price was for 17'. | --
AS NEEDED |  | Twist on wire nuts for 12 guage wire | May be needed | From local hardware store |  |  |  |  | --
1 |  | Plexiglass/Lexan (or similar) plate | Window for Duet control boards | From local hardware store |  |  |  | Drill 4 M5 clearance holes as per model. | --
0.4 |  | M5 x 10 Thumb Screw | For mounting window for Duet control boards | https://www.mcmaster.com/#96016a233/=18o6jkp | 96016A233 | 6.25 | 2.5 |  | --
0.7 |  | M6 x 10 Thumbs Screws | For attaching Controller Window and limit switch holders | https://www.mcmaster.com/#96016a353/=191l93s | 96016A353 | 8.01 | 5.607 |  | --
0.12 |  | M4 x 12 Socket Head Screw | For mounting Duet controller boards and exhaust fan | https://www.mcmaster.com/#91292a117/=16r42ls | 91292A117 | 6.4 | 0.768 |  | --
0.08 |  | M4 Locknut | For mounting exhaust fan | https://www.mcmaster.com/#94205a230/=1b4y61a | 94205A230 | 5.49 | 0.4392
0.04 |  | M3 x 6 Socket Head Screw | For mounting Raspberry Pi Touchscreen | https://www.mcmaster.com/#91292a111/=17hifev | 91292A111 | 8.56 | 0.3424 |  | --
0.24 |  | M2.5x6 Socket Head Screws | For mounting smoke sensors, Raspberry Pi, and Touchscreen | https://www.mcmaster.com/#91292a010/=17opdzt | 91292A010 | 4.4 | 1.056 |  | --
0.6 |  | M2 x 25 Socket Head Screw | For mounting limit switches | https://www.mcmaster.com/#91292a032/=17p9mla | 91292A032 | 6.9 | 4.14 |  | --
0.06 |  | M2 Nuts | For mounting limit switches | https://www.mcmaster.com/#91828a111/=17p9o4m | 91828A111 | 4.5 | 0.27 |  | --
1 |  | External-tooth lock washer for M6 | To get the crimped grounding lugs to bite into the 80/20 when grounding motors, etc. | https://www.mcmaster.com/#91120a160/=17ef7j1 | 91120A160 | 3.87 | 3.87 |  | --
2 |  | Draw latch | For HEPA filter. | https://www.mcmaster.com/#1794a43/=1912zyw | 1794A43 | 7.38 | 14.76 |  | --
0.16 |  | M6 Threaded Insert | For mounting points on control panel for window | https://www.mcmaster.com/#94180a371/=191l63a | 94180A371 | 8.91 | 1.4256 |  | --
0.16 |  | M4 Threaded Insert | For mounting points on control panel for Duet and Duex2 | https://www.mcmaster.com/#94180a353/=191kzoy | 94180A353 | 8.62 | 1.3792 |  | --
0.02 |  | M3 Threaded Insert | For mounting points on control panel for Arduino Uno | https://www.mcmaster.com/#94180a331/=191l3pk | 94180A331 | 12.3 | 0.246 |  | --
0.19 |  | M2.5 Threaded Insert | For mounting points on control panel for smoke sensors, Raspberry Pi, and touchscreen | https://www.mcmaster.com/#94180a323/=1az2dmx | 94180A323 | 11.65 | 2.2135
6 |  | Solid state relay | For powering HBP with AC line voltage and for main safety shutoff relay | http://www.mpja.com/50A-660VAC-Solid-State-Relay/productinfo/32171+RL/ | 32171 RL | 29.95 | 179.7 | These 50A versions are overkill but Marlin P. Jones has them at a better price than any lower ampacity alternative I could find as of 4/2017. I removed the heatsinks that came with them. | --
1 |  | PNP Transistor, TIP42G | For smoke detector/shutdown system | https://www.mouser.com/ProductDetail/ON-Semiconductor/TIP42G/?qs=xZq1yRCsb1ekfrdq3/g/jA== | 863-TIP42G | 0.61 | 0.61
1 |  | 24VDC 120mm Cooling Fan | For exhaust/filter | http://www.mpja.com/24VDC-120mm-Square-X-38mm-Box-Fan-NMB/productinfo/34005+FN/ | 34005 FN | 5.95 | 5.95 |  | --
1 |  | 8" X 8" X 5-3/4" HEPA Filter | Exhaust HEPA filter | https://www.mcmaster.com/#2153k49/=18lo5z2 | 2153K49 | 72.26 | 72.26 |  | --
2 |  | Smoke Sensor | For placement near controller boards and power supply for safety shutdown | http://www.mpja.com/Smoke-Combustible-Gas-Sensor-for-Microcontrollers-MQ-2/productinfo/32361+MP | 32361 MP | 4.95 | 9.9 |  | --
3 |  | Limit Switch | For axes endstops | http://www.mpja.com/SPDT-Mini-Snap-Switch-with-Roller/productinfo/33389+SW/ | 33389 SW | 0.89 | 2.67 |  | --
1 |  | Panel-mount AC volt, power, and amp meter | For monitoring HBP current draw | http://www.mpja.com/Panel-Meter-Snap-in-Multi-Function-AC-Volts-100Amps-and-22KW/productinfo/32403+ME/ | 32403 ME | 24.95 | 24.95 |  | --
1 |  | Variac | For modulating HBP power | http://www.mpja.com/2KVA-0-130VAC-Variable-Power-Transformer/productinfo/15163+TR | 15163 TR | 104.95 | 104.95 |  | --
1 |  | Illuminated Rocker Switch, 125VAC, 20A, Large Green | Main power switch | https://www.digikey.com/product-detail/en/e-switch/R5BBLKGRNFF1/EG1534-ND/301980 | R5BBLKGRNFF1 | 2.53 | 2.53 |  | --
1 |  | Illuminated Rocker Switch, Small Amber, 2VDC Illumination | Exhaust fan switch | https://www.digikey.com/products/en?keywords=CWSC11JDADS | CWSC11JDADS | 4.09 | 4.09
1 |  | Non-illuminated Rocker Switch, Small Black, 120VAC | Light switch | https://www.digikey.com/product-detail/en/nkk-switches/CWSA11AANS/360-1720-ND/671490 | 360-1720-ND | 2.02 | 2.02
1 |  | 24v Power Supply | Main DC power supply | https://www.digikey.com/product-detail/en/delta-electronics/PMF-24V240WCGB/1145-1101-ND/4833510 | 1145-1101-ND | 56.18 | 56.18 |  | --
2 |  | Male 28 pos circular connector housing | Makes M circular connector for extruder head. | https://www.digikey.com/product-detail/en/te-connectivity-amp-connectors/206039-1/A1380-ND/29601 | A1380-ND | 6.68 | 13.36 |  | --
70 |  | Male pin for 28 pos circular male housing | Makes M circular connector for extruder head. | https://www.digikey.com/product-detail/en/te-connectivity-amp-connectors/66506-3/A1679CT-ND/290109 | A1679CT-ND | 0.17 | 11.9 |  | --
2 |  | Backshell for 28 pos circular male and female housing | Makes M circular connector for extruder head. | https://www.digikey.com/product-detail/en/te-connectivity-amp-connectors/206070-8/A32516-ND/1014907 | A32516-ND | 5.82 | 11.64 |  | --
2 |  | 24v 40mm Brushless DC Cooling Fan | Cooling fan | http://www.jameco.com/z/AD0424HB-G70-LF-ADDA-Corporation-24-Volt-DC-40-mm-Brushless-Tubeaxial-Fan_2167605.html | 2167605 | 9.95 | 19.9 |  | --
1 |  | 4-conductor shielded twisted pair 24 AWG cable, 100´ | For general cable routes (motors, endstops) | https://www.mouser.com/Search/ProductDetail.aspx?R=9502_060100virtualkey56620000virtualkey566-9502-100 | 566-9502-100 | 84.94 | 84.94 | Twisted pairs and shielding is important | --
1 |  | 600VA Uninterruptible Power Supply | To handle momentary power outages only | https://www.newegg.com/Product/Product.aspx?Item=N82E16842301669 | APC BE600M1 | 57.49 | 57.49 | The bed-heater VARIAC does NOT get plugged into this. The idea is to permit second-timesscale power outages, for which momentary loss of bed heat is inconsequential. If the bed were to be heandled by the UPS too, it would need to be a much more expensive UPS. | --
1 |  | Control Panel | Control panel | Printed part (use anything) | ControlPanel-P.STL | 0 | 0 | Very large. Print on this printer once this printer can print. Kluge control panel as needed until this is available. | --
1 |  | Exhaust Bezel | Interface piece betweeen the 120mm exhaust fan and te 8 X 8 HEPA filter. | Printed part (use anything) | ExhaustBezel-P.STL | 0 | 0 |  | --
1 |  | Exhaust Panel | Panel to support the exhaust fan and HEPA filter. | Printed part (use anything) | ExhaustPanel-P.STL | 0 | 0 | Very large. Print on this printer once this printer can print. Kluge control panel as needed until this is available. | --
1 |  | Filter Manifold | Filter holder feature, which gets glued to the mating part of the Exhaust Panel | Printed part (use anything) | FilterManifold-P.STL | 0 | 0 | Very large. Print on this printer once this printer can print.
3 |  | Limit Switch Holder | Limit switch bracket that slides in slot in 80/20 framing. Position as needed. | Printed part (use CF-PLA or similar) | LimitSwitchHolder-P.STL | 0 | 0 |  | --
1 |  | "L" Style Limit Switch Endstop | Hard stop for quad position ont the x-axis because the normal Limit Switch Endstop doesn't have clearance there. | Printed part (use CF-PLA or similar) | LimitSwitchEndstop-ReachoverVersion-P.STL | 0 | 0
3 |  | Limit Switch Endstop | Hard stops for positioning the limit switches for Mono and Quad extruder operation | Printed part (use CF-PLA or similar) | LimitSwitchEndStop-P.STL | 0 | 0
4 |  | Ikea Jansjo LED Clamp | Clamps Ikea LED Flexible LED Light to 30x60 extrusion | Printed part (use polycarbonate, CF-PLA, or similar) | JansjoClamp-P.STL | 0 | 0
3 |  | Power Strip Mount | Pad for anchoring power strip with zip ties | Printed part (use anything) | PowerStripZipTieMountingPad-P.STL | 0 | 0
1 |  | Toolhead Cable Holder | For securing Cable B when using a mono toolhead | Printed part (use anything) | ToolheadCableHolder-P.STL | 0 | 0
1 |  | Smoke Sensor holder | For positioning smoke sensor above VARIAC | Printed part (use CF-PLA or similar) | SmokeSensorHolder-P.STL | 0 | 0
23 |  | M6 Drop-in tee-slot nut, 30 series | For cable management | Printed part (use CF-PLA or similar) | M6-DropInNut-30s-P.STL | 0.05 | 1.15 | Also indicated for the Frame section . | --
[5 empty] | TOTAL FOR ASSEMBLY |  | 1320.0769
Doors
2 |  | Shrink-wrap cold-weather window covering | For covering the doors, the top surface, and the bottom surface. | I used Frost King' Extra Large kit (62" x 210" single sheet), from Lowe's. | -- |  |  | Alternatively one could fit plexiglass or similar. This is to keep the doors light, is easier to install than solid panels, and allows flexibility in odd/annoying corners. | --
64 |  | M6 slide-in T-slot Nut | For fixed hinges to 60 series extrusions | https://8020.net/shop/30-1961.html | 30-1961 | 0.27 | 17.28 |  | --
8 |  | 80/20 Extrusion, 20 x 20 x 910 | Horizontal members of doors | https://8020.net/shop/20-2020.html | 20-2020 | 7.68 | 61.44 | $.16 per inch | --
2 |  | 80/20 Extrusion, 20 x 20 x 1192 | Vertical members of half door | https://8020.net/shop/20-2020.html | 20-2020 | 9.46 | 18.92 | $.16 per inch | --
6 |  | 80/20 Extrusion, 20 x 20 x 1772 | Vertical members of the full doors | https://8020.net/shop/20-2020.html | 20-2020 | 13.11 | 78.66 | $.16 per inch | --
118 |  | M5 Economy slide-in T-slot nut | 20-series nut | https://8020.net/shop/14122.html | 14122 | 0.21 | 24.78 |  | --
16 |  | 4-Hole Inside Corner Bracket | Corner joiners for door frames | https://8020.net/14057.html | 14057 | 1.8 | 28.8 |  | --
1 |  | Half-Door Bow: 1/16" x 1-1/2" x 39" Aluminum Flat Bar | Braces out against shrink wrap. | I got it from Lowe's. | -- | 7 | 7 | Cut to length and wedge into Tee-slot on door extrusions. | --
3 |  | Door Bow: 1/16" x 1-1/2" x 39" Aluminum Flat Bar | Braces out against shrink wrap. | I got it from Lowe's. | -- | 7 | 21 | Cut to length and wedge into Tee-slot on door extrusions. | --
1.28 |  | M6x12 Button Head Screw | For Y-axis motor mount | https://www.mcmaster.com/#92095a226/=15lw8xo | 92095A226 | 9.27 | 11.8656 |  | --
2.36 |  | M5x8 Button Head Screw | General Hardware for 20-Series framing | https://www.mcmaster.com/#94500a230/=15lmb9g | 94500A230 | 6.15 | 14.514 |  | --
0.08 |  | M3 x 6 Socket Head Screw | For attaching magnetic catches to Catch Brackets | https://www.mcmaster.com/#91292a111/=17hifev | 91292A111 | 8.56 | 0.6848 |  | --
4.4 |  | M4 Nylatron Washer | Bearing surfaces for door hinges | https://www.mcmaster.com/#91545a430/=18opl2s | 91545A430 | 2.64 | 11.616 |  | --
1.1 |  | M4 X 40 Dowel | Door hinge pins | https://www.mcmaster.com/#91585a488/=18opllc | 91585A488 | 7.99 | 8.789 |  | --
4 |  | Magnetic Catch | Magnetic catch for the doors, 1 per door. | https://www.mcmaster.com/#1745a16/=18rbzgl | 1745A160 | 5.06 | 20.24 |  | --
2 |  | Door Stop | Pieces that the strike-side of the magnetic door catch attachs to. | Printed part (use ProtoPasta Carbon PLA or XT-CF20) | DoorStop-P.STL | 0 | 0 |  | --
4 |  | Door Handle | Door Handle | Printed part (use anything, I used PETG) | DoorHandle-P.STL | 0 | 0 |  | --
6 |  | Door-side hinge | The half of the hinge that mounts to the door | Printed part (use ePC) | Hinge_DoorSide-P.STL | 0 | 0 |  | --
6 |  | Frame-side hinge | The half of the hinge that mounts to the frame | Printed part (use ePC) | Hinge_FixedSide-P.STL | 0 | 0 |  | --
4 |  | Catch Bracket | Bracket to adapt the magnetic door catch to the door framing. | Printed part (use ProtoPasta Carbon PLA or XT-CF20) | CatchBracket-P.STL | 0 | 0 |  | --
1 |  | Tool Holder | Holds 2 clam knifes, 1 artist's pallet, and 6 hex keys from 1.5mm-5.5mm | Printed part (use anything) | ToolHolder-P.STL | 0 | 0 | Optional. | --
1 |  | Mallet Holder | Holds a mallet | Printed part (use anything) | MalletHolder-P.STL | 0 | 0 | Optional. | --
[5 empty] | TOTAL FOR ASSEMBLY |  | 325.5894
Mono Extruder Toolhead (make one with .8mm nozzle and one with .5mm or .6mm nozzle, or as preferred)
1 |  | NEMA 17 stepper motor, 200s/r, 18NCm | Motor for extruder | https://www.omc-stepperonline.com/hybrid-stepper-motor/nema-17-bipolar-18deg-18ncm-255ozin-07a-29v-42x42x25mm-4-wires-17hs10-0704s.html | 17HS10-0704S | 9.19 | 9.19 | This motor is much smaller/lighter than what e3d sells as the standard compliment. I don't know why they wouldn't specify this motor, but it works perfectly well and it's light. | --
1 |  | E3D Titan Aero HotEnd and Extruder Kit | Extruder assembly, including hardware for mounting to Mono Hub | http://www.matterhackers.com/store/l/e3d-titan-aero-extruder-24v-175mm/sk/M8NZXPM1 | 97777005 | 115 | 115 | 24v volt version. | --
1 |  | A2 Hercules High Lubricity Hardened Steel Nozzle for v6 HotEnd and 1.75mm filament. Nozzle diameter user's choice. I use both .80mm and .50mm | Abrasion-resistanct nozzle | https://www.p3-d.com/collections/duraplat-3d-extruder-nozzles | Choose "E3D v6 Compatible", "1.75mm", and "Hercules" | 23.99 | 23.99 |  | --
0.04 |  | M2.5x6 Socket Head Screws | For mounting smoke sensor | https://www.mcmaster.com/#91292a010/=17opdzt | 91292A010 | 4.4 | 0.176 |  | --
0.02 |  | M3 x 18 Socket Head Screws | For attaching 5v fan to fan bracket | https://www.mcmaster.com/#91292a029/=17opdgl | 91292A029 | 5.6 | 0.112 |  | --
0.04 |  | M3 x 6 Socket Head Screw | For attaching fan bracket to toolhead | https://www.mcmaster.com/#91292a111/=17hifev | 91292A111 | 8.56 | 0.3424 |  | --
0.03 |  | M4x12 Socket Head Screw | For mounting Toolhead Spring Anchor | https://www.mcmaster.com/#91292a117/=15nlfu1 | 91292A117 | 6.4 | 0.192 | Price (each) is for box of 100. Need 12/100. | --
0.04 |  | M3 Threaded Insert | Fan bracket mounting threads | https://www.mcmaster.com/#94180a331/=191l3pk | 94180A331 | 12.3 | 0.492 |  | --
3 |  | Ball nose 3/8-16 Set Screw | Kinematic height adjustment screw and bearing point for mono extruder assembly | https://www.mcmaster.com/#91658a168/=16r880z | 91658A168 | 6.57 | 19.71 |  | --
1 |  | Smoke Sensor | For placement near hot end for safety shut down | http://www.mpja.com/Smoke-Combustible-Gas-Sensor-for-Microcontrollers-MQ-2/productinfo/32361+MP | 32361 MP | 4.95 | 4.95 |  | --
1 |  | 24v 40mm Brushless DC Cooling Fan | Cooling fan | http://www.jameco.com/z/AD0424HB-G70-LF-ADDA-Corporation-24-Volt-DC-40-mm-Brushless-Tubeaxial-Fan_2167605.html | 2167605 | 9.95 | 9.95 |  | --
1 |  | Female 28 pos circular flange connector housing | Makes F circular connector for interface to printer | https://www.digikey.com/product-detail/en/te-connectivity-amp-connectors/206038-1/A1378-ND/29595 | A1378-ND | 7.32 | 7.32 |  | --
16 |  | Female pin for 28 pos circular female housing | Makes F circular connector for interface to printer | https://www.digikey.com/product-detail/en/te-connectivity-amp-connectors/1-66504-0/A1009-ND/15555 | A1009-ND | 0.16 | 2.56 | Includes 3 extra pins. | --
1 |  | Carabiner | For tension spring quick-release. | https://www.mcmaster.com/#31165t31/=19nyqr8 | 31165T31 | 2.98 | 2.98 |  | --
1 |  | Mono Toolhead | Extruder support structure | Printed part (use ProtoPasta Carbon PLA, 30% Infill) | MonoToolhead-P.STL | 0 | 0 | Recommend reduced infill to lower the moving mass. I used a 30% honeycomb pattern and 3 shell layers. | --
1 |  | Circular connector spacer | Raises 28 pos circular flange connector off of toolhead | Printed part (use anything) | MonoToolheadConnectorSpacer-P.STL | 0 | 0 | Recommend reduced infill to lower the moving mass. I used a 30% honeycomb pattern and 3 shell layers. | --
1 |  | Mono Fan Bracket | Bracket for 5v coolin fan | Printed part (use ProtoPasta Carbon PLA, 30% Infill) | MonoFanBracket-P.STL | 0 | 0 | Recommend reduced infill to lower the moving mass. I used a 30% honeycomb pattern and 3 shell layers. | --
1 |  | Toolhead Guide Tube Coupler | Couples 2mm ID PTFE Tube on Extruder to 3mm ID PTFE Tube leading to spools | Printed part (use anything, I used CF-PLA) | ToolheadGuideTubeCoupler-P.STL
[5 empty] | TOTAL FOR ASSEMBLY |  | 196.9644
Quad Extruder Toolhead (use .5 or .6mm nozzles, or as preferred)
4 |  | NEMA 17 stepper motor, 200s/r, 13NCm | Motor for extruder | https://www.omc-stepperonline.com/hybrid-stepper-motor/nema-17-bipolar-18deg-13ncm-184ozin-1a-35v-42x42x20mm-4-wires-17hs08-1004s.html | 17HS08-1004S | 6.8 | 27.2 | This motor is much smaller/lighter than what e3d sells as the standard compliment. I don't know why they wouldn't specify this motor, but it works perfectly well and it's light. | --
4 |  | E3D Titan Aero HotEnd and Extruder Kit | Extruder assembly, including hardware for mounting to Mono Hub | http://www.matterhackers.com/store/l/e3d-titan-aero-extruder-24v-175mm/sk/M8NZXPM1 | 97777005 | 115 | 460 | 24v volt version. | --
4 |  | A2 Hercules High Lubricity Hardened Steel Nozzle for v6 HotEnd and 1.75mm filament. Nozzle diameter user's choice. I use both .80mm and .50mm | Abrasion-resistanct nozzle | https://www.p3-d.com/collections/duraplat-3d-extruder-nozzles | Choose "E3D v6 Compatible", "1.75mm", and "Hercules" | 23.99 | 95.96 |  | --
0.16 |  | M2.5x6 Socket Head Screws | For mounting smoke sensor | https://www.mcmaster.com/#91292a010/=17opdzt | 91292A010 | 4.4 | 0.704 |  | --
0.08 |  | M3 x 18 Socket Head Screws | For attaching 5v fan to fan bracket | https://www.mcmaster.com/#91292a029/=17opdgl | 91292A029 | 5.6 | 0.448 |  | --
0.08 |  | M3 x 6 Socket Head Screw | For attaching fan bracket to toolhead | https://www.mcmaster.com/#91292a111/=17hifev | 91292A111 | 8.56 | 0.6848 |  | --
0.03 |  | M4x12 Socket Head Screw | For mounting Toolhead Spring Anchor | https://www.mcmaster.com/#91292a117/=15nlfu1 | 91292A117 | 6.4 | 0.192 | Price (each) is for box of 100. Need 12/100. | --
0.16 |  | M3 Threaded Insert | Fan bracket mounting threads | https://www.mcmaster.com/#94180a331/=191l3pk | 94180A331 | 12.3 | 1.968 |  | --
3 |  | Ball nose 3/8-16 Set Screw | Kinematic height adjustment screw and bearing point for mono extruder assembly | https://www.mcmaster.com/#91658a168/=16r880z | 91658A168 | 6.57 | 19.71 |  | --
4 |  | Smoke Sensor | For placement near hot end for safety shut down | http://www.mpja.com/Smoke-Combustible-Gas-Sensor-for-Microcontrollers-MQ-2/productinfo/32361+MP | 32361 MP | 4.95 | 19.8 |  | --
4 |  | 24v 40mm Brushless DC Cooling Fan | Cooling fan | http://www.jameco.com/z/AD0424HB-G70-LF-ADDA-Corporation-24-Volt-DC-40-mm-Brushless-Tubeaxial-Fan_2167605.html | 2167605 | 9.95 | 39.8 |  | --
2 |  | Female 28 pos circular flange connector housing | Makes F circular connector for interface to printer | https://www.digikey.com/product-detail/en/te-connectivity-amp-connectors/206038-1/A1378-ND/29595 | A1378-ND | 7.32 | 14.64 |  | --
59 |  | Female pin for 28 pos circular female housing | Makes F circular connector for interface to printer | https://www.digikey.com/product-detail/en/te-connectivity-amp-connectors/1-66504-0/A1009-ND/15555 | A1009-ND | 0.16 | 9.44 | Includes 3 extra pins. | --
1 |  | Carabiner | For tension spring quick-release. | https://www.mcmaster.com/#31165t31/=19nyqr8 | 31165T31 | 2.98 | 2.98 |  | --
1 |  | Quad Toolhead | Extruder support structure | Printed part (use ProtoPasta Carbon PLA, 30% Infill) | QuadToolhead-P.STL | 47.57 | 47.57 | Recommend reduced infill to lower the moving mass. I used a 30% honeycomb pattern and 3 shell layers. | --
4 |  | Quad Fan Bracket | Bracket for 5v coolin fan | Printed part (use ProtoPasta Carbon PLA, 30% Infill) | QuadFanBracket-P.STL | 0 | 0 | Recommend reduced infill to lower the moving mass. I used a 30% honeycomb pattern and 3 shell layers. | --
4 |  | Toolhead Filament Guide Tube Coupler | Couples 2mm ID PTFE Tube on Extruder to 3mm ID PTFE Tube leading to spools | Printed part (use anything, I used CF-PLA) | ToolheadGuideTubeCoupler-P.STL
[5 empty] | TOTAL FOR ASSEMBLY |  | 741.0968
Shipping and tax expenses (NO PARTS)
|  | 80/20 freight charges |  |  |  |  | 189 | estimate
|  | Mcmaster shipping |  |  |  |  | 50 | estimate
|  | VXB Shipping |  |  |  |  | 13.23
|  | SDP/SI |  |  |  |  | 14.73
|  | omc-stepper |  |  |  |  | 36.82
|  | Thomson Linear |  |  |  |  | 54
[5 empty] | TOTAL Shipping |  | 357.78
Useful Accessories, Tools
|  | Clam Knife | Winco 7-1/2" Clam Knife for releasing prints | https://www.amazon.com/Winco-Knife-Shucker-Shellfish-Seafood/dp/B00B97P2AQ/ref=sr_1_10?ie=UTF8&qid=1501940630&sr=8-10&keywords=clam+knife |  |  | 7.68 | Price is for 2
|  | Flush-cut wire cutters | For snipping filament | https://www.mcmaster.com/#3817a41/=193lvvg | 3817A41 |  | 22.68
1 |  | Alcohol Squeeze Bottle | For wiping bed | https://www.mcmaster.com/#2529t124/=19h9q7f | 2529T124 |  | 12
|  | 1.5mm Hex Key | For general maintenance | https://www.mcmaster.com/#7813a42/=193lwrw | 7813A42 |  | 0.94
|  | 2mm Hex Key | For general maintenance | https://www.mcmaster.com/#7813a43/=193lx17 | 7813A43 |  | 0.94
|  | 2.5m Hex Key | For general maintenance | https://www.mcmaster.com/#7813a44/=193lxfr | 7813A44 |  | 0.97
|  | 3mm Hex Key | For general maintenance | https://www.mcmaster.com/#7813a45/=193lxp7 | 7813A45 |  | 1.11
|  | 4mm Hex Key | For general maintenance | https://www.mcmaster.com/#7813a46/=193ly6o | 7813A46 |  | 1.2
|  | 5mm Hex Key | For general maintenance | https://www.mcmaster.com/#7813a47/=193lyc5 | 7813A47 |  | 1.51
[5 empty] | TOTAL Shipping |  | 49.03